## Calculator
Steel Pipe Weight Calculator
Metric
Pipe Diameter (mm) | Wall Thickness (mm) | Length (m) | Total Weight (kg) | Cross sectional area | Steel Density kg/m³ | Pipe Internal Diameter
1220 | 20.9 | 12 | 7416.5591 | 0.078732 | 7.85 | 1178.2
Imperial
Pipe Diameter (inches) | Wall Thickness (mm) | Length (m) | Total Weight (kg) | Cross sectional area | Steel Density kg/m³ | Pipe Internal Diameter
48 | 19.1 | 12 | 6783.4648 | 0.072011 | 7.85 | 1181
Instructions
Add the information required in the blue boxes and the total weight in kg will be displayed
Note
This spreadsheet only works for steel pipe using a steel density of 7850 kg/m3
#QHelp
Share this article: