## Intro
Sideboom Pipe String Lift British Standard Calculations
The tabs below calculate the required number of Side boom pipelayers and the spacing's required to lift a 120m string of pipe in accordance with British Standard (7121-14:2005) Annex H.
Two sets of calculations have been provided, 100% of SWL and 80% of SWL. The British Standard gives the option of using 100% of the SWL of the Side Booms if:
"the pipelayers are compatible in lifting characteristics, with sufficient margins within the rated capacity of each pipelayer to allow for any additional dynamic loading that could be transferred from one pipelayer to another during movement of the load. If the appointed person is satisfied that all factors that can induce loads into each pipelayer are accurately known the pipelayers may be used up to their SWLs. If all factors cannot be accurately evaluated, an appropriate down rating of at least 20 % should be applied to each of the pipelayers."
Calculations are based upon a 120m length of pipestring, as requred by the British Standard.
It is assumed the sidebooms have the same SWL, if not then use the minimum value.
The British Standard requires that one additional Side Boom pipelayer is added for safety - this is included within the calculations.
The maximum lifting radius will be required, which is measured from the outside edge of the nearest track to the trench and the centerline of the trench.
The lifting capacity of the Sideboom pipelayer at this radius will also be required, this can be obtained from the lifting capacity chart for the Sideboom.
Calculations should be undertaken by a Competent Appointed Person (Lifting Operations).
Reference:
British Standard 7121-14:2005 Sideboom Pipelayers
#QHelp
Share this article:

## 100%
100% of Safe Working Load
Pipe
Pipe Diameter (mm) | Wall Thickness (mm) |  | Length (m) | Total Weight (tons) | Cross sectional area | Steel Density kg/m³ | Pipe Internal Diameter
1220 | 20.9 |  | 120 | 74.1656 | 0.078732 | 7.85 | 1178.2
Sideboom Details
Maximum Lift Radius (m) | Safe Working Load of Sideboom at this Radius (t)
4 | 18
Requirements
Number of Sidebooms Required |  | Spacing of Sidebooms center to center (m)
6 |  | 20
Notes
Only add the information required in the blue boxes
Calculations taken from British Standard BS 7121-14:2005 Side Boom pipelayers Annex H
First pipelayer should be positioned at 7.5m from the start of the pipe string (BS 7121-14:2005 Annex H)
The weight of the coating has been ignored as the additional weight is minimal
#QHelp
Share this article:

## 80%
80% of Safe Working Load
Pipe
Pipe Diameter (mm) | Wall Thickness (mm) |  | Length (m) | Total Weight (tons) | Cross sectional area | Steel Density kg/m³ | Pipe Internal Diameter
1220 | 20.9 |  | 120 | 74.1656 | 0.078732 | 7.85 | 1178.2
Sideboom Details
Maximum Lift Radius (m) | Safe Working Load of Sideboom at this Radius (t) |  |  | 80% of SWL (t)
4 | 18 |  |  | 14.4
Requirements
Number of Sidebooms Required |  | Spacing of Sidebooms center to center (m)
7 |  | 17.1429
Notes
Only add the information required in the blue boxes
Calculations taken from British Standard BS 7121-14:2005 Side Boom pipelayers Annex H
First pipelayer should be positioned at 7.5m from the start of the pipe string (BS 7121-14:2005 Annex H)
The weight of the coating has been ignored as the additional weight is minimal
#QHelp
Share this article: